## Sheet1
名称 | 批量价格/元rmb | 图片 | 配置参数 | parameter | 颜色
ATV-x1 | 2250 |  | 1.发动机类型: 单缸 四冲程 2.自动离合125cc卧式 3.挂挡方式: 3进1退 （3+1） 4.启动方式: 电子启动 5.传动系统:链条 6.排气管：单铁排气 7.仪表类型：单仪表 8.制动F/R:前无刹车/后碟刹 9.减震器：液压减震 10.轮胎F/R: 7寸铁轮 11.最大负载: 100kg 12.最高速度:约45-55km 13.油箱容积:3L 14.加装：双网灯 15.整车尺寸:1430*860*960mm 16.包装尺寸：130*710*800mm 17.毛重：95kg 净重：90kg 18.装箱数量：Qty/20Fcl: 54pcs Qty/40HQ: 108pcs | 1. Engine type: single cylinder four-stroke 2. Automatic clutch 125cc horizontal 3. Gear shift mode: 3 in and 1 out (3+1) 4. Starting mode: electronic start 5. Transmission system: chain 6. Exhaust pipe: single iron exhaust 7. Instrument type: single instrument 8. Braking F/R: front no brake/rear disc brake 9. Shock absorber: hydraulic shock absorption 10. Tire F/R: 7-inch iron wheel 11. Maximum load: 100kg 12. Maximum speed: about 45-55km. 13. Fuel tank capacity: 3L 14. Installation: double-screen lamp 15. Vehicle size: 1430*860*960mm 16. Packing size: 130*710*800mm 17. Gross weight: 95kg, net weight: 90kg. 18. Qty/20Fcl: 54pcs Qty/40HQ: 108pcs 可选颜色/Optional color :黑Black/白white/红red/黄yellow/蓝blue绿green橙orange | 黑/Black 白/white 红/red 黄/yellow 蓝/blue 绿/green 橙/orange
ATV-x2 | 2480 |  | 1.发动机类型: 单缸 四冲程 2.自动离合125cc卧式 3.挂挡方式:3进1退 （3+1） 4.启动方式: 电子启动 5.传动系统:链条 6.排气管：双铝排气 7.仪表类型：三仪表油带量显示 8.制动F/R:前双毂刹/后碟刹 9.减震器：液压减震 10.轮胎F/R: 8寸铁轮 11.最大负载: 100kg 12.最高速度:约45-55km 13.油箱容积:5L 14.加装：四网灯 蓝牙+音乐 15.整车尺寸:1430*860*960mm 16.包装尺寸：130*710*800mm 17.毛重：100kg 净重：95kg 18.装箱数量：Qty/20Fcl: 54pcs Qty/40HQ: 108pcs | 1.Engine type: single cylinder and four strokes 2.Automatic clutch 125cc horizontal 3.Gear shift mode: 3 in and 1 out (3+1) 4.Starting mode: electronic start 5.Transmission system: chain 6.Exhaust pipe: double aluminum exhaust 7.Instrument type: three-instrument oil belt display 8.Brake F/R: front double hub brake/rear disc brake 9.Shock absorber: hydraulic shock absorption 10.Tire F/R: 8-inch iron wheel 11.Maximum load: 100kg 12.Maximum speed: about 45-55km. 13.Fuel tank volume: 5L 14.Installation: four-network lamp Bluetooth+music 15.Vehicle size: 1430*860*960mm 16.Packing size: 130*710*800mm 17.Gross weight: 100kg, net weight: 95kg 18.Qty/20Fcl: 54pcs Qty/40HQ: 108pcs 可选颜色/Optional color :黑Black/白white/红red/黄yellow/蓝blue绿green橙orange | 黑/Black 白/white 红/red 黄/yellow 蓝/blue 绿/green 橙/orange
ATV-x3 | 3450 |  | 1.发动机类型: 单缸 四冲程 2.自动离合125cc卧式 3.挂挡方式:3进1退 （3+1） 4.启动方式: 电子启动 5.传动系统:传动轴 6.排气管类型:双铝排气 7.仪表类型：三仪表油量显示 8.制动F/R:前后双毂刹 9.减震器：液压减震 10.轮胎F/R: 8寸铁轮 11.最大负载: 100kg 12.最高速度:约45-55km 13.油箱容积:5L 14.加装：四网灯 蓝牙+音乐 15.整车尺寸:1430*860*960mm 16.包装尺寸：130*710*800mm 17.毛重：100kg 净重：95kg 18.装箱数量：Qty/20Fcl: 54pcs Qty/40HQ: 108pcs | 1. Engine type: single cylinder four-stroke 2. Automatic clutch 125cc horizontal 3. Gear shift mode: 3 in and 1 out (3+1) 4. Starting mode: electronic start 5. Transmission system: transmission shaft 6. Exhaust pipe type: double aluminum exhaust 7. Instrument type: three-instrument oil quantity display 8. Brake F/R: front and rear double hub brakes 9. Shock absorber: hydraulic shock absorption 10. Tire F/R: 8-inch iron wheel 11. Maximum load: 100kg 12. Maximum speed: about 45-55km. 13. Fuel tank volume: 5L 14. Installation: four-network lamp Bluetooth+music 15. Vehicle size: 1430*860*960mm 16. Packing size: 130*710*800mm 17. Gross weight: 100kg, net weight: 95kg. 18. Qty/20Fcl: 54pcs Qty/40HQ: 108pcs 可选颜色/Optional color :黑Black/白white/红red/黄yellow/蓝blue绿green橙orange | 黑/Black 白/white 红/red 黄/yellow 蓝/blue 绿/green 橙/orange
ATV-x4 | 3790 |  | 1.发动机类型: 单缸 四冲程 2.自动离合125cc卧式 3.挂挡方式:3进1退 （3+1） 4.启动方式: 电子启动 5.传动系统:传动轴 6.排气管类型：双铝排气 7.仪表类型：三仪表油量显示 8.制动F/R:前碟刹/后毂刹 9.减震器：液压减震 10.轮胎F/R: 8寸铝轮 11.最大负载: 100kg 12.最高速度:约45-55km 13.油箱容积:5L 14.加装：四网灯 蓝牙+音乐 15.整车尺寸:1430*860*960mm 16.包装尺寸：130*710*800mm 17.毛重：100kg 净重：95kg 18.装箱数量：Qty/20Fcl: 54pcs Qty/40HQ: 108pcs | 1. engine type: single cylinder four-stroke 2. automatic clutch 125cc horizontal 3. gear mode: 3 in and 1 out (3+1) 4. starting mode: electronic starting 5. transmission system: transmission shaft 6. exhaust pipe type: double aluminum exhaust 7. instrument type: three-instrument oil quantity display 8. braking f/r: front disc brake/rear hub brake 9. Shock absorber: hydraulic shock absorber 10. Tire F/R: 8-inch aluminum wheel 11. Maximum load: 100kg 12. Maximum speed: about 45-55km. 13. Fuel tank capacity: 5L 14. Installation: four-network lamp Bluetooth+music 15. Vehicle size: 1430*860*960mm 16. Packing size: 130*710*800mm 17. Gross weight: 100kg, net weight: 95kg. 18. Qty/20Fcl: 54pcs Qty/40HQ: 108pcs 可选颜色/Optional color :黑Black/白white/红red/黄yellow/蓝blue绿green橙orange | 黑/Black 白/white 红/red 黄/yellow 蓝/blue 绿/green 橙/orange
ATV-05s | 3600 |  | 1.发动机类型: 单缸 四冲程 2.自动离合：125cc风冷卧式发动机 3.挂挡方式: 3进1退 （3+1） 4.仪表类型：单仪表 5.启动方式: 电子启动 6.传动系统:530链条 7.排气管类型：单排气 8.制动F/R:前双毂刹/后碟刹 9.减震器：液压减震 10.轮胎F/R: 8寸铁轮 11.最大负载: 220kg 12.最高速度:约45-55km 13.油箱容积:5L 14.加装：四网灯 转向灯 豪华包边 15.整车尺寸:1800*1150*1050mm 16.包装尺寸：1540*850*860mm 17.毛重：180kg 净重：175kg 18.装箱数量：Qty/20Fcl: 30pcs Qty/40HQ: 60pcs | 1. Engine type: single cylinder four-stroke 2. Automatic clutch: 125cc air-cooled horizontal engine 3. Gear shift mode: 3 in and 1 out (3+1) 4. Instrument type: single instrument 5. Start mode: electronic start 6. Transmission system: 530 chain 7. Exhaust pipe type: single exhaust 8. Brake F/R: front double hub brake/rear disc brake 9. Shock absorber: hydraulic shock absorber 10. Tire F/R: 8-inch iron wheel 11. Maximum load: 220kg 12. Maximum speed: about 45-55km. 13. Fuel tank capacity: 5L 14. Add: Four-network lamp turn signal luxury wrapping. 15. Vehicle size: 1800*1150*1050mm 16. Packing size: 1540*850*860mm 17. Gross weight: 180kg, net weight: 175kg. 18. Qty/20Fcl: 30pcs Qty/40HQ: 60pcs 可选颜色/Optional color :黑Black/白white/红red/黄yellow/蓝blue绿green橙orange | 黑/Black 白/white 红/red 黄/yellow 蓝/blue 绿/green 橙/orange
ATV-06s | 5231 |  | 1.发动机类型: 单缸 四冲程 2.手动离合150cc风冷 3.挂挡方式:4进-空-1退（4+1） 4.仪表类型：三仪表油量显示 5.启动方式: 电子启动 6.传动系统:530链条 7排气管类型：单排气 8.制动F/R:前双毂刹/后碟刹 9.减震器：液压减震 10.轮胎F/R: 10寸铁轮 11.最大负载: 220kg 12.最高速度:约65-75km 13.油箱容积:5L 14.加装：四网灯 转向灯 豪华包边 15.整车尺寸:1800*1150*1050mm 16.包装尺寸：1540*850*860mm 17.毛重：180kg 净重：175kg 18.装箱数量：Qty/20Fcl: 30pcs Qty/40HQ: 60pcs | 1. Engine type: single cylinder and four strokes; 2. Manual clutch and 150cc air cooling; 3. Gear shift mode: 4 in-air -1 out (4+1); 4. Instrument type: three-instrument oil quantity display; 5. Start mode: electronic start; 6. Transmission system: 530 chain; 7. Exhaust pipe type: single exhaust; 8. Brake F/R: front double hub brake/rear disc. 9. Shock absorber: hydraulic shock absorber 10. Tire F/R: 10 inch iron wheel 11. Maximum load: 220kg 12. Maximum speed: about 65-75km. 13. Fuel tank capacity: 5L 14. Installation: Four-grid lamp turn signal luxury wrapping 15. Vehicle size: 1800*1150*1050mm 16. Packing size: 1540*850*860mm 17. Gross weight: 180kg, net weight: 175kg. 18. Qty/20Fcl: 30pcs Qty/40HQ: 60pcs 可选颜色/Optional color :黑Black/白white/红red/黄yellow/蓝blue绿green橙orange | 黑/Black 白/white 红/red 黄/yellow 蓝/blue 绿/green 橙/orange
ATV-07s | 5745 |  | 1.发动机类型: 单缸 四冲程 2.手动离合200cc风冷 3.挂挡方式:4进-空-1退（4+1） 4.仪表类型：三仪表油量显示 5.启动方式: 电子启动 6.传动系统:传动轴 7.排气管类型：双铝排气 8.制动F/R:前后双毂刹 9.减震器：液压减震 10.轮胎F/R: 10寸铝轮 11.最大负载: 220kg 12.最高速度:约65-75km 13.油箱容积:5L 14.加装：四网灯 转向灯 豪华包边 蓝牙+音乐 15.整车尺寸:1800*1150*1050mm 16.包装尺寸：1540*850*860mm 17.毛重：180kg 净重：175kg 18.装箱数量：Qty/20Fcl: 30pcs Qty/40HQ: 60pcs | 1. Engine type: single cylinder and four strokes; 2. Manual clutch and 200cc air cooling; 3. Gear shift mode: 4 in-air -1 out (4+1); 4. Instrument type: three-instrument oil quantity display; 5. Start mode: electronic start; 6. Transmission system: transmission shaft; 7. Exhaust pipe type: double aluminum exhaust; 8. Braking F/R: front and rear double hub brakes; 9. Shock absorber: hydraulic shock absorber 10. Tire F/R: 10-inch aluminum wheel 11. Maximum load: 220kg 12. Maximum speed: about 65-75km. 13. Fuel tank capacity: 5L 14. Add: Four-network lights, turn signals,luxury package,Bluetooth+music. 15. Vehicle size: 1800*1150*1050mm 16. Packing size: 1540*850*860mm 17. Gross weight: 180kg, net weight: 175kg. 18. Qty/20Fcl: 30pcs Qty/40HQ: 60pcs 可选颜色/Optional color :黑Black/白white/红red/黄yellow/蓝blue绿green橙orange | 黑/Black 白/white 红/red 黄/yellow 蓝/blue 绿/green 橙/orange
ATV-08f | 7210 |  | 1.发动机类型: 单缸 四冲程 2.手动离合250cc风冷 3.挂挡方式:4进-空-1退（4+1） 4.仪表类型：三仪表油量显示 5.启动方式: 电子启动 6.传动系统:传动轴 7.排气管类型：双铝排气 8.制动F/R:前后双毂刹 9.减震器：液压减震 10.轮胎F/R: 10寸铝轮 11.最大负载: 220kg 12.最高速度:约65-75km 13.油箱容积:5L 14.加装：四网灯 转向灯 豪华包边 蓝牙+音乐 15.整车尺寸:1800*1150*1050mm 16.包装尺寸：1540*850*860mm 17.毛重：180kg 净重：175kg 18.装箱数量：Qty/20Fcl: 30pcs Qty/40HQ: 60pcs | 1. Engine type: single cylinder and four strokes; 2. Manual clutch and 250cc air cooling; 3. Gear shift mode: 4 in-air -1 out (4+1); 4. Instrument type: three-instrument oil quantity display; 5. Starting mode: electronic start; 6. Transmission system: transmission shaft; 7. Exhaust pipe type: double aluminum exhaust; 8. Braking F/R: front and rear double hub brakes 9. Shock absorber: hydraulic shock absorber 10. Tire F/R: 10-inch aluminum wheel 11. Maximum load: 220kg 12. Maximum speed: about 65-75km. 13. Fuel tank capacity: 5L 14. Add: Four-network lights, turn signals, luxury package,Bluetooth+music. 15. Vehicle size: 1800*1150*1050mm 16. Packing size: 1540*850*860mm 17. Gross weight: 180kg, net weight: 175kg. 18. Qty/20Fcl: 30pcs Qty/40HQ: 60pcs 可选颜色/Optional color :黑Black/白white/红red/黄yellow/蓝blue绿green橙orange | 黑/Black 白/white 红/red 黄/yellow 蓝/blue 绿/green 橙/orange
ATV-09S | 7300 |  | 1.发动机类型: 单缸 四冲程 2.手动离合250cc水冷 3.挂挡方式:4进-空-1倒档（4+1） 4.仪表类型：三仪表油量显示 5.启动方式: 电子启动 6.传动系统:传动轴 7.排气管类型：双铝排气 8.制动F/R:前后双碟刹 9.减震器：前后气囊减震 10.轮胎F/R: 14寸铝轮 11.最大负载: 220kg 12.最高速度:约65-75km 13.油箱容积:5L 14.加装：四网灯 转向灯 豪华包边 蓝牙音乐 15.整车尺寸:1800*1150*1050mm 16.包装尺寸：1540*850*860mm 17.毛重：210kg 净重：205kg 18.装箱数量：Qty/20Fcl: 17pcs Qty/40HQ: 63pcs | 1. Engine type: single cylinder and four strokes; 2. Manual clutch and 250cc water cooling; 3. Gear shift mode: 4 in-empty -1 reverse (4+1); 4. Instrument type: three-instrument oil quantity display; 5. Starting mode: electronic start; 6. Transmission system: drive shaft; 7. Exhaust pipe type: double aluminum exhaust; 8. Braking F/R: front and rear double disc brakes; 9. Shock absorber: front and rear airbag shock absorber. 10. Tire F/R: 14-inch aluminum wheel 11. Maximum load: 220kg 12. Maximum speed: about 65-75km. 13. Fuel tank capacity: 5L 14. Add: Four-network lights, turn signals, luxury package, Bluetoothmusic. 15. Vehicle size: 1800*1150*1050mm 16. Packing size: 1540*850*860mm 17. Gross weight: 210kg, net weight: 205kg. 18. Qty/20Fcl: 17pcs Qty/40HQ: 63pcs 可选颜色/Optional color :黑Black/白white/红red/黄yellow/蓝blue绿green橙orange | 黑/Black 白/white 红/red 黄/yellow 蓝/blue 绿/green 橙/orange
ATV-10 auto | 4924 |  | 1.发动机类型: 单缸 四冲程 2.普通自动档150cc无级变速风冷 3.挂挡方式:进-空-退（1+1） 4.仪表类型：三仪表油量显示 5.启动方式: 电子启动 6.传动系统:530链条 7.排气管类型：单排气 8.制动F/R:前双毂刹/后碟刹 9.减震器：液压减震 10.轮胎F/R: 10寸铁轮 11.最大负载: 200kg 12.最高速度:约45-55km 13.油箱容积:5L 14.加装：四网灯 转向灯 豪华包边 15.整车尺寸:1800*1150*1050mm 16.包装尺寸：1540*850*860mm 17.毛重：180kg 净重：175kg 18.装箱数量：Qty/20Fcl: 30pcs Qty/40HQ: 60pcs | 1. Engine type: single cylinder and four strokes 2. Ordinary automatic transmission 150cc stepless speed change air cooling 3. Gear shift mode: enter-empty-retreat (1+1) 4. Instrument type: three-instrument oil quantity display 5. Start mode: electronic start 6. Transmission system: 530 chain 7. Exhaust pipe type: single exhaust 8. Brake F/R: front double hub brake/rear disc brake 9. Shock absorber: hydraulic shock absorption 10. Tire F/R: 10 inch iron wheel 11. Maximum load: 200kg 12. Maximum speed: about 45-55km. 13. Fuel tank capacity: 5L 14. Installation: luxury wrapping of four-net light turn signal 15. Vehicle size: 1800*1150*1050mm 16. Packing size: 1540*850*860mm 17. Gross weight: 180kg and net weight: 175kg. 18. Qty/20Fcl: 30pcs Qty/40HQ: 60pcs 可选颜色/Optional color :黑Black/白white/红red/黄yellow/蓝blue绿green橙orange | 黑/Black 白/white 红/red 黄/yellow 蓝/blue 绿/green 橙/orange
ATV-011 auto | 7086 |  | 1.发动机类型: 单缸 四冲程 2.防震平衡轴自动档200cc 3.无级变速风冷 加粗加厚车架 4.挂挡方式:进-空-退（1+1） 5.仪表类型：液晶仪表 6.启动方式:电子启动 7.传动系统:进口kmc链条 8.排气管类型：消声单排气 9.制动F/R:前后碟刹 10.减震器：加粗液压减震 11.轮胎F/R: 10寸铝轮 12.最大负载: 200kg 13.最高速度:约45-55km 14.油箱容积:5L 15.加装：靠背 四网灯 转向灯豪华包边 16.整车尺寸:1800*1150*1050mm 17.包装尺寸：1540*850*860mm 18毛重：190kg 净重：185kg 19.装箱数量：Qty/20Fcl: 30pcs Qty/40HQ: 60pcs | 1. Engine type: single cylinder and four strokes; 2. Shock-proof balance shaft automatic gear 200cc 3. stepless speed change, air cooling, thickening and thickening frame 4. Gear mode: enter-empty-retreat (1+1) 5. Instrument type: LCD instrument 6. Start mode: electronic start 7. Transmission system: imported kmc chain 8. Exhaust pipe type: silent single exhaust 9. Brake F/R: front and rear disc brakes 10. Shock absorber: bold hydraulic shock absorption 11. Tire F/R: 10-inch aluminum wheel 12. Maximum load: 200kg. 13. Maximum speed: about 45-55km 14. Fuel tank capacity: 5L 15. Installation: luxury edge wrapping of four-net lamp for backrest 16. Vehicle size: 190kg*1150*1050mm 17. Packing size: 1540*850*860mm 18. gross weight: 190kg net weight: 185kg 19. Qty/20Fcl: 30pcs Qty/40HQ: 60pcs 可选颜色/Optional color :黑Black/白white/红red/黄yellow/蓝blue绿green橙orange | 黑/Black 白/white 红/red 黄/yellow 蓝/blue 绿/green 橙/orange
ATV-12sq 4*4 | 12500 |  | 1.4*4四驱250cc水冷发动机 2.发动机类型: 单缸 四冲程 3.手动离合：4进1退（4+1） 4.仪表类型：m3液晶仪表 5.启动方式: 电子启动 6.传动系统:轴传动 7.排气管类型：单排气 8.制动F/R:前后碟刹 9.减震器：加粗液压减震 10.轮胎F/R: 12寸铝 11.最大负载: 240kg 12.最高速度:约65-70km 13.油箱容积:15L 14.加装：排灯 豪华包边 转向灯 电动绞盘+拖车球 15.整车尺寸:1850*1150*1200mm 16.包装尺寸：1820/1000/870mm 17.毛重：230kg 净重：210kg 18.装箱数量：Qty/20Fcl: 12pcs Qty/40HQ: 30pcs | 1.4* 4 Four-wheel drive 250cc water-cooled engine 2. Engine type: single cylinder and four strokes 3. Manual clutch: 4 in and 1 out (4+1) 4. Instrument type: m3 LCD instrument 5. Starting mode: electronic start 6. Transmission system: shaft drive 7. Exhaust pipe type: single exhaust 8. Brake F/R: front and rear disc brakes 9. Shock absorber: strengthen off-road hydraulic shock absorption 10. Tire F/R: 12 inch aluminum 11. Maximum load: 240kg 12. Maximum speed: about 65-70km. 13. Fuel tank capacity: 15L 14. Installation: lamp arrangement, luxury turnsignal,electricwinch+trailer ball 15. Vehicle size: 1850*1150*1200mm 16. Packing size: 1820*1000*870mm 17. Gross weight: 220kg, net weight: 220kg. 18. Qty/20Fcl: 12pcs Qty/40HQ: 30pcs 可选颜色/Optional color :黑Black/白white/红red/黄yellow/蓝blue绿green橙orange | 黑/Black 白/white 红/red 黄/yellow 蓝/blue 绿/green 橙/orange
电动双置电机atv-dd068 | 16800 |  | 1.4*4四驱纯电动atv 2.前后独立悬挂 3.两驱四驱电子切换 4.锂离子电池：72V50AH 5.轮胎：12寸铝轮 6.驱动方式：5kW前后双置电机(总功率10kw) 7.减震：前后双液压减震 8.仪表：一线通液晶仪表 9.刹车：前后双碟刹 10.选装：靠背+托车球 11.包装尺寸：1900*1250*880mm 12.整车尺寸：1900*1200*1150mm 13.毛重：280kg 净重：250kg 14.最大负载: 240kg 15.最高速度:约65-70km 16.装箱数量：Qty/20Fcl: 10pcs Qty/40HQ: 26pcs | 1.4*4 four-wheel drive pure electric atv 2. Front and rear independent suspension 3. Two-wheel drive four-wheel drive electronic switching 4. Lithium-ion battery: 72V50AH 5. Tire: 12-inch aluminum wheel 6. Driving mode: 5kW front and rear dual-position motor (total power 10kw) 7. Shock absorption: front and rear dual-hydraulic shock absorption 8. Instrument: one-wire LCD instrument 9. Brake: front and rear dual-disc brake 10. Optional: backrest+Qiu Che 11. Packing size: 1900*1250*880mm 12. Vehicle size: 1900*1200*1150mm 13. Gross weight: 280kg, net weight: 250kg. 14. Maximum load: 240kg 15. Maximum speed: about 65-70km. 16. Qty/20Fcl: 10pcs Qty/40HQ: 26pcs 可选颜色/Optional color :黑Black/白white/红red/黄yellow/蓝blue绿green橙orange | 黑/Black 白/white 红/red 黄/yellow 蓝/blue 绿/green 橙/orange
utv085 | 11000 |  | 1.utv卡丁车200cc 2.发动机类型:单缸.油冷.四冲程 3.离合器形式:干式自动离心式 4.启动方式:电启动 5.传动系统:链条传动 6.变速形式:无级变速D-N-R 7.润滑方式:压力飞溅 8.制动形式:液压盘式 9.油箱容积:15L 10.整车净重:260kg 11.最大载重:200kg 12.最高时速:＞70km/h 13.减震:气囊减震 14.轮胎规格:10寸铝轮 15.外观尺寸:2630-1650-1480mm 16.包装尺寸:2350-1420-880mm 17.操控系统:同汽车一样左刹车右油门 18.装箱数量：Qty/20Fcl: 8pcs Qty/40HQ: 22pcs | 1.utv 200cc 2. Engine type: single cylinder. Oil-cooled. Four-stroke. 3. Clutch form: dry automatic centrifugal type. 4. Start mode: electric start. 5. Transmission system: chain drive. 6. Speed change form: stepless speed change D-N-R 7. Lubrication mode: pressure splash. 8. Brake form: hydraulic disc type. 9. Oil tank volume: 15L 10. vehicle net weight: 260kg 11. maximum load: 200kg 12. maximum speed: &gt; 70km/h. 13. Shock absorption: airbag shock absorption 14. tyre size: 10-inch aluminum wheel 15. Appearance size: 2630-1650-1480mm 16. Packing size: 2350-1420-880mm 17. Control system: brake left and throttle right like a car. 18. Qty/20Fcl: 8pcs Qty/40HQ: 22pcs 可选颜色/Optional color :红red/黄yellow/蓝blue绿green橙orange | 红/red 黄/ellow 蓝/blue 绿/green 橙/orange
hx095z | 7459 |  | 1.品名：全地形ATV单缸 四冲程 2.发动机：防震平衡轴自动档200cc风冷 3.档位：进档-空挡-倒档 4.离合：无极变速 5.车架：加粗钢管焊接 6.传动：530链条传动 7.仪表：三仪表 油量显示 8.排气：双铝合金排气 9.油箱：5L 10.刹车：前后碟刹 11.减震：气囊减震 12.最大负载：200KG 13.最快速度：70KM/ H 14.整车尺寸：1900*1150*1050MM 15.包装尺寸：1540*860*850MM 16.毛重：220kg 净重：210kg 17.装箱数量：Qty/20Fcl: 15pcs Qty/40HQ: 60pcs | 1. Name: all-terrain ATV single cylinder four-stroke 2. Engine: shock-proof balance shaft automatic gear 200cc air cooling 3. Gear: gear-neutral gear-reverse gear 4. Clutch: stepless speed change 5. Frame: thick steel pipe welding 6. Transmission: 530 chain transmission 7. Instrument: three-instrument oil quantity display 8. Exhaust: double aluminum alloy exhaust 9. Fuel tank: 5L 10. Brake: front and rear disc brakes 11. Shock absorption: airbag shock absorption 12. Maximum load: 200KG 13. Maximum speed: 70km/h. 14. Vehicle size: 1900*1150*1050MM 15. Packing size: 1540*860*850MM 16. Gross weight: 220kg, net weight: 210kg. 17. Qty/20Fcl: 15pcs Qty/40HQ: 60pcs 可选颜色/Optional color :黑Black/白white/红red/黄yellow/蓝blue绿green橙orange | 黑/Black 白/white 红/red 黄/yellow 蓝/blue 绿/green 橙/orange
ddq096 auto | 7180 |  | 1.发动机类型: 单缸 四冲程 2.防震平衡轴自动档200cc 3.无级变速风冷 4.挡位: 进-空-倒 1+1 加强车架 5.仪表类型：液晶仪表 6.启动方式: 电子启动 7.传动系统:kmc链条 8.排气管类型：单排气 9.制动F/R:前后碟刹 10.减震器：加粗液压减震 11.轮胎F/R: 10寸铝轮 12.最大负载: 200kg 13.最高速度:约55-60km 14.油箱容积:5L 15.加装：豪华包边 大靠背 16.整车尺寸:1850*1150*1200mm 17.包装尺寸:1670*1020*830mm 18.毛重：220kg 净重：210kg 19.装箱数量：Qty/20Fcl: 17pcs Qty/40HQ: 63pcs | 1. Engine type: single cylinder and four strokes 2. Shock-proof balance shaft automatic gear 200cc 3. Continuously variable speed air cooling 4. Gear: forward-air-reverse 1+1 reinforced frame 5. Instrument type: LCD instrument 6. Starting mode: electronic start 7. Transmission system: kmc chain 8. Exhaust pipe type: single exhaust 9. Brake F/R: front and rear disc brakes 10. Shock absorber: bold hydraulic shock absorber 11. Tire F/R: 10-inch aluminum wheel 12. Maximum load: 200kg. 13. Maximum speed: about 55-60km 14. Fuel tank volume: 5L 15. Accessories: luxurious back rest 16. Vehicle size: 1850*1150*1200mm 17. Packing size: 1670*1020*830mm 18. Gross weight: 210kg. Net weight: 220kg. 19. Qty/20Fcl: 17pcs Qty/40HQ: 63pcs 可选颜色/Optional color :黑Black/白white/红red/黄yellow/蓝blue绿green橙orange | 黑/Black 白/white 红/red 黄/yellow 蓝/blue 绿/green 橙/orange
xdzs097 auto | 6350 |  | 1.发动机类型: 单缸 四冲程 2.防震平衡轴自动档150cc 3.无级变速风冷 4.挡位: 进-空-倒 1+1 5.仪表类型：液晶仪表 6.启动方式: 电子启动 7.传动系统:链条 8.排气管类型：单排气 9.制动F/R:前后碟刹 10.减震器：加粗液压减震 11.轮胎F/R: 10寸铁轮 装饰圈 12.加装：护手 靠背 13.最大负载: 200kg 14.最高速度:约55-60km 15.油箱容积:5L 16.整车尺寸:1850*1150*1200mm 17.包装尺寸:1600*1020*830mm 18.毛重：220kg 净重：210kg 19.装箱数量：Qty/20Fcl: 17pcs Qty/40HQ: 63pcs | 1. Engine type: single cylinder and four strokes 2. Shock-proof balance shaft automatic gear 150cc 3. Continuously variable speed air cooling 4. Gear position: inlet-air-reverse 1+1 5. Instrument type: LCD instrument 6. Starting mode: electronic start 7. Transmission system: chain 8. Exhaust pipe type: single exhaust 9. Brake F/R: front and rear disc brakes 10. Shock absorber: bold hydraulic shock absorber 11. Tire F/R: 10-inch iron wheel decorative ring 12. Installation: armguard backrest 13. Maximum load: 200kg 14. Maximum speed: about 55-60km 15. Fuel tank volume: 5L 16. Vehicle size: 1850*1150*1200mm 17. Packing size: 1600*1020*830mm 18. Gross weight: 220kg, net weight: 210kg. 19. Qty/20Fcl: 17pcs Qty/40HQ: 63pcs 可选颜色/Optional color :黑Black/白white/红red/黄yellow/蓝blue绿green橙orange | 黑/Black 白/white 红/red 黄/yellow 蓝/blue 绿/green 橙/orange
lx098cvt auto | 9500 |  | 1.发动机类型:立式 单缸 四冲程 2.隆鑫自动档200cc 3.CVT无级变速风冷 4.挡位: D进-N空-R倒 5.启动方式: 电子启动 6.传动系统:油封链条 7.排气管类型：单排气 8.制动F/R:前后碟刹 9.减震器：加粗液压减震 10.轮胎F/R: 10寸铝轮胎 11.加装：大靠背 12.最大负载: 200kg 13.最高速度:约55-60km 14.油箱容积:10L 15.整车尺寸：1900*1200*1150mm 16.包装尺寸：1900*1250*880mm 17.毛重：240kg 净重：220kg 18.装箱数量：Qty/20Fcl: 11pcs Qty/40HQ: 30pcs | 1. Engine type: vertical single cylinder four stroke. 2. Longxin automatic gear 200cc 3.CVT stepless speed change air cooling 4. Gear position: D in -N empty -R down 5. Starting mode: electronic start 6. Transmission system: oil seal chain 7. Exhaust pipe type: single exhaust 8. Brake F/R: front and rear disc brakes 9. Shock absorber: Strengthen hydraulic shock absorption. 10. Tire F/R: 10-inch aluminum tire 11. Installation: large backrest 12. Maximum load: 200kg 13. Maximum speed: about 55-60km. 14. Fuel tank capacity: 10L 15. Vehicle size: 1900*1200*1150mm 16. Packing size: 1900*1250*880mm 17. Gross weight: 240kg, net weight: 220kg. 18. Qty/20Fcl: 11pcs Qty/40HQ: 30pcs 可选颜色/Optional color :黑Black/白white/红red/黄yellow/蓝blue绿green橙orange | 黑/Black 白/white 红/red 黄/yellow 蓝/blue 绿/green 橙/orange
ATV-015s | 3300 |  | 1.发动机类型: 单缸 四冲程 2.自动离合125cc卧式 3.挂挡方式:3进1退（3+1） 4.启动方式: 电子启动 5.传动系统:链条 6.排气管类型：单排气 7.仪表类型：三仪表 8.制动F/R:前双碟刹/后碟刹 9.减震器：液压减震 10.轮胎F/R: 8寸铁轮 装饰圈 11.最大负载: 100kg 12.最高速度:约45-55km 13.油箱容积:5L 14.加装：蓝牙+音乐 15.整车尺寸:1430*960*920mm 16.包装尺寸：135*710*800mm 17.毛重：100kg 净重：95kg 18.装箱数量：Qty/20Fcl: 54pcs Qty/40HQ: 108pcs | 1. Engine type: single cylinder four-stroke 2. Automatic clutch 125cc horizontal 3. Gear shift mode: 3 in and 1 out (3+1) 4. Starting mode: electronic start 5. Transmission system: chain 6. Exhaust pipe type: single exhaust 7. Instrument type: three instruments 8. Brake F/R: front double disc brake/rear disc brake 9. Shock absorber: hydraulic shock absorption 10. Tire F/R: 8-inch iron wheel decorative ring 11. Maximum load: 100kg 12. Maximum speed: about 45-55km. 13. Fuel tank volume: 5L 14. Accessories: Bluetooth+Music 15. Vehicle size: 1430*960*920mm 16. Packing size: 135*710*800mm 17. Gross weight: 100kg, net weight: 95kg. 18. Qty/20Fcl: 54pcs Qty/40HQ: 108pcs 可选颜色/Optional color :黑Black/白white/红red/黄yellow/蓝blue绿green橙orange | 黑/Black 白/white 红/red 黄/yellow 蓝/blue 绿/green 橙/orange
ATV-016s | 3500 |  | 1.发动机类型: 单缸 四冲程 2.自动离合125cc卧式 3.挂挡方式:3进1退 （3+1） 4.启动方式: 电子启动 5.传动系统:链条 6.排气管类型：单排气 7.仪表类型：液晶仪表 8.制动F/R:前双碟刹/后碟刹 9.减震器：液压减震 10.轮胎F/R: 8寸铁轮 装饰圈 11.最大负载: 100kg 12.最高速度:约45-55km 13.油箱容积:5L 14.加装： 后视镜+蓝牙+音乐 15.整车尺寸:1570*950*1000mm 16.包装尺寸：1420*910*810mm 17.毛重：100kg 净重：95kg 18.装箱数量：Qty/50Fcl: 17pcs Qty/40HQ: 100pcs | 1. Engine type: single cylinder four-stroke 2. Automatic clutch 125cc horizontal 3. Gear shift mode: 3 in and 1 out (3+1) 4. Starting mode: electronic start 5. Transmission system: chain 6. Exhaust pipe type: single exhaust 7. Instrument type: LCD instrument 8. Brake F/R: front double disc brake/rear disc brake 9. Shock absorber: hydraulic shock absorber 10. Tire F/R: 8-inch iron wheel decorative ring 11. Maximum load: 100kg 12. Maximum speed: about 45-55km 13. Fuel tank capacity: 5L 14. Installation: rearview mirror+Bluetooth+music. 15. Vehicle size: 1570*95kg*1000mm 16. Packing size: 1420*910*810mm 17. Gross weight: 100kg, net weight: 95kg 18. Qty/50Fcl: 17pcs Qty/40HQ: 100pcs 可选颜色/Optional color :黑Black/白white/红red/黄yellow/蓝blue绿green橙orang | 黑/Black 白/white 红/red 黄/yellow 蓝/blue 绿/green 橙/orange
ATV-017s | 11800 |  | 1.无级变速全时四驱4*4 2.发动机类型: 单缸 四冲程 3.防震平衡轴自动档250cc油冷 4.挡位:进-空-退 1+1 加粗车架 5.仪表类型：三仪表油量显示 6.启动方式: 电子启动 7.传动系统:传动轴 8.排气管类型：消声单排气 9.制动F/R:前后碟刹 10.减震器：加粗液压减震 11.轮胎F/R: 12寸铝轮 12.最大负载: 200kg 13.最高速度:约55-65km 14.油箱容积:5L 15.加装：大保险杠+防滚架 四网灯转向灯 豪华包边 大靠背 16.整车尺寸:1800*1150*1050mm 17.包装尺寸：1540*850*860mm 18.毛重：220kg 净重：210kg 19.装箱数量：Qty/20Fcl: 17pcs Qty/40HQ: 63pcs | 1. Continuously variable full-time four-wheel drive 4* 4 2. Engine type: single cylinder and four strokes 3. Shock-proof balance shaft automatic gear 250cc oil cooling 4. Gear: in-air-back 1+1 thick frame 5. Instrument type: three-instrument oil quantity display 6. Start mode: electronic start 7. Transmission system: transmission shaft 8. Exhaust pipe type: silent single exhaust 9. Brake F/R: front and rear disc brakes 10. Shock absorber: bold hydraulic shock absorber 11. Tire F/R: 12-inch aluminum wheel 12. Maximum load: 200kg 13. Maximum speed: about 55-65km. 14. Fuel tank capacity: 5L 15. Installation: big bumper+roll cage, four-net light, turn signal,luxurious wrapping and big backrest 16. Vehicle size: 1800*1150*1050mm 17. Packing size: 1540*850*860mm 18. Gross weight: 220kg Net weight: 210kg 19. Qty/20Fcl: 17pcs Qty/40HQ: 63pcs 可选颜色/Optional color :黑Black/白white/红red/黄yellow/蓝blue绿green橙orange | 黑/Black 白/white 红/red 黄/yellow 蓝/blue 绿/green 橙/orange
ATV-017s | 8000 |  | 1.发动机类型: 单缸 四冲程 2.防震平衡轴自动档200cc 3.无级变速风冷 加粗车架 4.挡位:进-空-退 1+1 5.仪表类型：三仪表 6.启动方式: 电子启动 7.传动系统:530油封链条 8.排气管类型：消声单排气 9.制动F/R:前后碟刹 10.减震器：汽车级越野液压减震 11.轮胎F/R: 12寸铝轮 12.最大负载: 220kg 13.最高速度:约55-65km 14.油箱容积:10L 15.加装：四网灯 豪华包边 蓝牙音响 16.整车尺寸:2000*1150*1200mm 17.包装尺寸：1920*1070*850mm 18.毛重：230kg 净重：220kg 19.装箱数量：Qty/20Fcl: 12pcs Qty/40HQ: 30pcs | 1. Engine type: single cylinder and four strokes. 2. Shock-proof balance shaft automatic gear 200cc 3. Continuously variable speed air-cooled thickened frame 4. Gear: enter-empty-retreat 1+1 5. Mechanical three instruments 6. Starting mode: electronic start. 7. Transmission system: 530 oil-sealed chain. 8. Exhaust pipe type: muffler single exhaust. 9. Brake F/R: front and rear disc brakes 10. Shock absorber: automobile-grade off-road hydraulic shock absorption 11. Tire F/R: 12-inch aluminum wheel 12. Maximum load: 220kg 13. Maximum speed: about 55-65km. 14. Fuel tank volume: 10L 15. Installation: Four-network lamp luxury edge-wrapped Bluetooth audio 16. Vehicle size: 2000*1150*1200mm 17. Packing size: 1920*1070*850mm 18. Gross weight: 230kg and net weight: 220kg. 19. Qty/20Fcl: 12pcs Qty/40HQ: 30pcs 可选颜色/Optional color :黑Black/红red/黄yellow/军绿/army green | 黑/black 红/red 黄/yellow 军绿/army green
注：不含运费不含税，定制车型按具体配置另行报价，此报价有效期7天
f